## DE
Calibration or Measurement Service |  |  | Measurand Level or Range |  |  | Measurement Conditions/Independent Variable |  | Expanded Uncertainty |  |  |  |  | Reference Standard used in calibration |  | List of Comparisons supporting this measurement/ calibration service | Comments |  | Administration
Class | Instrument or Artifact | Instrument Type or Method | Minimum value | Maximum value | Units | Parameter | Specifications | Value | Units | Coverage Factor | Level of Confidence | Is the expanded uncertainty a relative one? | Standard | Source of traceability |  |  | Approval date for the KCDB | NMI Service Identifier | Service Category | NMI | Review Status | Review Comments | Service for the KCDB, CTh
Absolute pressure | Vacuum gauge | Ionisation gauge | 1.0E-07 | 1.0E-03 | Pa | Temperature | 23°C | 0.02p to 0.014p, p pressure in Pa | Pa | 2 | 95% | No | Continuous expansion system | PTB | CCM 1993-6 J.Vac Sci Technol, A15(4) | Uncertainty values range from 1.0E-09 Pa to 4.2E-06 Pa |  | 7.3-1.6 | 3.1.1 | PTB |  |  | 3.1.1
[6 empty] | Gas species | nitrogen
[6 empty] | Gas purity | 99.9 or better
Absolute pressure | Vacuum gauge | Spinning rotor gauge | 1.0E-04 | 1 | Pa | Temperature | 23°C | 0.0049p to 0.003p, p pressure in Pa | Pa | 2 | 95% | No | Static expansion system | PTB | CCM.P-K9, EUROMET.M.P-K1.b | Uncertainty values range from 4.9E-07 Pa to 3.0E-03 Pa |  | 7.3-1.5 | 3.1.1 | PTB |  |  | 3.1.1
[6 empty] | Gas species | nitrogen
[6 empty] | Gas purity | 99.9 or better
Absolute pressure | Vacuum gauge | Capacitance diaphragm gauge | 1E-2 | 1E+05 | Pa | Temperature | 23°C | 4.0E-3p to 4.0E-4p, p pressure in Pa | Pa | 2 | 95% | No | Static expansion system, Pressure balance | PTB | CCM.P-K4, CCM.P-K9, EUROMET.M.P-K1a, SIM-EUROMET.M.P-BK3 | Uncertainty values range from 4.0E-06 Pa to 40 Pa |  | 7.3-1.4 | 3.1.1 | PTB |  |  | 3.1.1
[6 empty] | Gas species | nitrogen
[6 empty] | Gas purity | 99.9 or better
Absolute pressure | Vacuum gauge | Resonance silicon gauge | 3.0E+01 | 1.0E+05 | Pa | Temperature | 23°C | 1.4E-3p to 7E-05p, p pressure in Pa | Pa | 2 | 95% | No | Pressure balance | PTB | EUROMET.M.P-S2, CCM.P-K4 | Uncertainty values range from 0.042 Pa to 7.0 Pa |  | 7.3-1.7 | 3.1.1 | PTB |  |  | 3.1.1
[6 empty] | Gas species | nitrogen
[6 empty] | Gas purity | 99.9 or better