## General information
OZONE COMPARISON RESULT - PROTOCOL A - DIRECT COMPARISON
Participating institute information
Institute
Address
Contact
Email
Telephone
Instruments information
|  | Reference Standard Photometer |  | National Standard
Manufacturer |  | NIST
Type |  | SRP
Serial number |  | SRP27
Content of the report
page 1 | general informations
page 2 | comparison results
page 3 | measurements results
page 4 | comparison description
page 5 | uncertainty budgets
Page 1

## NS-RS comparison
comparison reference standard (RS) - national standard (NS)
Operator |  |  |  | Location
Comparison begin date / time |  |  |  | Comparison end date / time
Comparison results
Equation
Least-square regression parameters
| aTS,RS | u(aTS,RS) | bTS,RS | u(bTS,RS) | u(a,b)
|  |  | (nmol/mol) | (nmol/mol)
(Least-square regression parameters will be computed by the BIPM using the sofwtare OzonE v2.0)
Degrees of equivalence at 80 nmol/mol and 420 nmol/mol:
| Nom value | Di | u(Di) | U(Di)
| (nmol/mol) | (nmol/mol) | (nmol/mol) | (nmol/mol)
| 80 | 0 | 0 | 0
| 420 | 0 | 0 | 0
Page 2
Measurement results
| Reference Standard (RS) |  |  | National standard (NS)
Nominal value | xRS | sRS nmol/mol | u(xRS) nmol/mol | xNS nmol/mol | sNS nmol/mol | u(xNS) nmol/mol
nmol/mol
0
220
80
420
120
320
30
370
170
500
270
0
Degrees of Equivalence
| Point Number | Nom value | Di | u(Di) | U(Di)
|  | (nmol/mol) | (nmol/mol) | (nmol/mol) | (nmol/mol)
| 1 | 0 | 0 | 0 | 0
| 2 | 220 | 0 | 0 | 0
| 3 | 80 | 0 | 0 | 0
| 4 | 420 | 0 | 0 | 0
| 5 | 120 | 0 | 0 | 0
| 6 | 320 | 0 | 0 | 0
| 7 | 30 | 0 | 0 | 0
| 8 | 370 | 0 | 0 | 0
| 9 | 170 | 0 | 0 | 0
| 10 | 500 | 0 | 0 | 0
| 11 | 270 | 0 | 0 | 0
| 12 | 0 | 0 | 0 | 0
Covariance terms in between two measurement results of each standard
Equation
Value of a for the reference standard
Value of a for the national standard
Page 3
Comparison conditions
Ozone generator manufacturer
Ozone generator type
Ozone generator serial number
Room temperature(min-max) / °C
Room pressure (min-max) / hpa
Zero air source
Reference air flow rate (L/min)
Sample flow rate (L/min)
Instruments stabilisation time
Instruments acquisition time /s (one measurement)
Instruments averaging time /s
Total time for ozone conditioning
Ozone mole fraction during conditioning (nmol/mol)
Comparison repeated continously (Yes/No)
If no, ozone mole fraction in between the comparison repeats
Total number of comparison repeats realised
Data files names and location
Instruments checks and adjustments
Reference Standard
National Standard
Page 4

## Uncertainty budgets
Uncertainty budgets (description or reference )
Reference Standard
National Standard
Page 5