## General information
OZONE COMPARISON RESULT - PROTOCOL B - WITH A TRANSFER STANDARD
Participating institute information
Institute |  | ***
Address |  | ***
Contact |  | ***
Email |  | ***
Telephone |  | ***
Instruments information
|  | Reference Standard Photometer |  | National Standard | Transfer Standard
Manufacturer |  | NIST |  | *** | ***
Type |  | SRP |  | *** | ***
Serial number |  | SRP27 |  | *** | ***
ozone cross-section value |  | 308.32 atm-1 cm-1 |  | *** | ***
Content of the report
page 1 | General informations
page 2 | Summaryf of the comparison results
page 3 | calculation of the national standard vs reference standard first relationship
page 4 | calculation of the national standard vs reference standard second relationship
page 5 | Data reporting sheet - first comparison of the transfer standard vs the national standard
page 7 | Calibration of the transfer standard by the reference standard at the BIPM
page 9 | Data reporting sheet - second comparison of the transfer standard vs the national standard
page 11 | Uncertainty budgets
This workbook contains macros. It is recommended not to use them.
Please complete the cells containing blue stars only.
After completion of the appropriate section of this report, please send to Joële Viallon
by email (jviallon@bipm.org), fax (+33 1 45342021), or mail (BIPM, Pavillon de Breteuil, F-92312 Sèvres)
Page 1

## NS-RS comparison
comparison national standard (RS) vs reference standard (NS)
Summary of comparison results
Equation
Least-square regression parameters
|  | aNS,RS | u(aNS,RS) | bNS,RS | u(bNS,RS) | u(a,b)
|  |  |  | (nmol/mol) | (nmol/mol)
first comparison |  | *** | *** | *** | *** | ***
second comparison |  | *** | *** | *** | *** | ***
Degrees of equivalence at 80 nmol/mol and 420 nmol/mol:
|  | Nom value | Di | u(Di) | U(Di)
|  | (nmol/mol) | (nmol/mol) | (nmol/mol) | (nmol/mol)
first comparison |  | 80 | 0 | 0 | 0
|  | 420 | 0 | 0 | 0
second comparison |  | 80 | 0 | 0 | 0
|  | 420 | 0 | 0 | 0
Page 2
Calculation of the National Standard vs Reference Standard comparison results through the first National Standard vs Transfer Standard comparison
First comparison results
| National standard measurement results |  | Transfer standard measurement results |  | Reference Standard prediced values
Nominal value | xNS nmol/mol | u(xNS) nmol/mol | xTS nmol/mol | u(xTS) nmol/mol | x'RS | u(x'RS) nmol/mol
nmol/mol
0 | 0 | 0 | 0 | 0 | 0 | 0
220 | 0 | 0 | 0 | 0 | 0 | 0
80 | 0 | 0 | 0 | 0 | 0 | 0
420 | 0 | 0 | 0 | 0 | 0 | 0
120 | 0 | 0 | 0 | 0 | 0 | 0
320 | 0 | 0 | 0 | 0 | 0 | 0
30 | 0 | 0 | 0 | 0 | 0 | 0
370 | 0 | 0 | 0 | 0 | 0 | 0
170 | 0 | 0 | 0 | 0 | 0 | 0
500 | 0 | 0 | 0 | 0 | 0 | 0
270 | 0 | 0 | 0 | 0 | 0 | 0
0 | 0 | 0 | 0 | 0 | 0 | 0
Reference standard predicted values are deduced from the transfer standard measurement results
using the calibration performed at the BIPM, with the parameters calculated in Excel Worksheet 4 (page 7)
aRS,TS | 0 |  | bNRS,TS (nmol/mol) | 0 | u(a,b) | 0
u(aRS,TS) | 0 |  | u(bRS,TS) (nmol/mol) | 0
Degrees of Equivalence
Point Number | Nom value | Di | u(Di) | U(Di)
| (nmol/mol) | (nmol/mol) | (nmol/mol) | (nmol/mol)
1 | 0 | 0 | 0 | 0
2 | 220 | 0 | 0 | 0
3 | 80 | 0 | 0 | 0
4 | 420 | 0 | 0 | 0
5 | 120 | 0 | 0 | 0
6 | 320 | 0 | 0 | 0
7 | 30 | 0 | 0 | 0
8 | 370 | 0 | 0 | 0
9 | 170 | 0 | 0 | 0
10 | 500 | 0 | 0 | 0
11 | 270 | 0 | 0 | 0
12 | 0 | 0 | 0 | 0
Least-square regression parameters
aNS,RS | u(aNS,RS) | bNS,RS | u(bNS,RS) | u(a,b)
|  | (nmol/mol) | (nmol/mol)
*** | *** | *** | *** | *** |  |  | *** | ***
[7 empty] | *** | ***
Page 3
Calculation of the National Standard vs Reference Standard comparison results through the second National Standard vs Transfer Standard comparison
Second comparison results
| National standard measurement results |  | Transfer standard measurement results |  | Reference Standard prediced values
Nominal value | xNS nmol/mol | u(xNS) nmol/mol | xTS nmol/mol | u(xTS) nmol/mol | x'RS | u(x'RS) nmol/mol
nmol/mol
0 | 0 | 0 | 0 | 0 | 0 | 0
220 | 0 | 0 | 0 | 0 | 0 | 0
80 | 0 | 0 | 0 | 0 | 0 | 0
420 | 0 | 0 | 0 | 0 | 0 | 0
120 | 0 | 0 | 0 | 0 | 0 | 0
320 | 0 | 0 | 0 | 0 | 0 | 0
30 | 0 | 0 | 0 | 0 | 0 | 0
370 | 0 | 0 | 0 | 0 | 0 | 0
170 | 0 | 0 | 0 | 0 | 0 | 0
500 | 0 | 0 | 0 | 0 | 0 | 0
270 | 0 | 0 | 0 | 0 | 0 | 0
0 | 0 | 0 | 0 | 0 | 0 | 0
Reference standard predicted values are deduced from the transfer standard measurement results
using the calibration performed at the BIPM, with the parameters calculated in Excel Worksheet 4 (page 7)
aRS,TS | 0 |  | bNRS,TS (nmol/mol) | 0 | u(a,b) | 0
u(aRS,TS) | 0 |  | u(bRS,TS) (nmol/mol) | 0
Degrees of Equivalence
Point Number | Nom value | Di | u(Di) | U(Di)
| (nmol/mol) | (nmol/mol) | (nmol/mol) | (nmol/mol)
1 | 0 | 0 | 0 | 0
2 | 220 | 0 | 0 | 0
3 | 80 | 0 | 0 | 0
4 | 420 | 0 | 0 | 0
5 | 120 | 0 | 0 | 0
6 | 320 | 0 | 0 | 0
7 | 30 | 0 | 0 | 0
8 | 370 | 0 | 0 | 0
9 | 170 | 0 | 0 | 0
10 | 500 | 0 | 0 | 0
11 | 270 | 0 | 0 | 0
12 | 0 | 0 | 0 | 0
Least-square regression parameters
aNS,RS | u(aNS,RS) | bNS,RS | u(bNS,RS) | u(a,b)
|  | (nmol/mol) | (nmol/mol)
*** | *** | *** | *** | *** |  |  | *** | ***
[7 empty] | *** | ***
Page 4

## NS-TS first comparison
Data reporting sheet First comparison of transfer standard (TS) vs national standard (NS)
Operator |  | *** |  | Location |  | ***
Comparison begin date / time |  | *** |  | Comparison end date / time |  | ***
measurement results
| Transfer standard (TS) |  |  | National Standard (NS)
Nominal value | xTS nmol/mol | sTS nmol/mol | u(xTS) nmol/mol | xNS nmol/mol | sNS nmol/mol | u(xNS) nmol/mol
0 | *** | *** | *** | *** | *** | ***
220 | *** | *** | *** | *** | *** | ***
80 | *** | *** | *** | *** | *** | ***
420 | *** | *** | *** | *** | *** | ***
120 | *** | *** | *** | *** | *** | ***
320 | *** | *** | *** | *** | *** | ***
30 | *** | *** | *** | *** | *** | ***
370 | *** | *** | *** | *** | *** | ***
170 | *** | *** | *** | *** | *** | ***
500 | *** | *** | *** | *** | *** | ***
270 | *** | *** | *** | *** | *** | ***
0 | *** | *** | *** | *** | *** | ***
Note : according to the protocol, these measurement results are the last TS-NS
comparison measurement results recorded
Covariance terms in between two measurement results of the national standard
Equation |  |  | Value of a | ***
Comparison conditions
Ozone generator manufacturer |  |  |  | ***
Ozone generator type |  |  |  | ***
Ozone generator serial number |  |  |  | ***
Room temperature(min-max) / °C |  |  |  | ***
Room pressure (average) / hpa |  |  |  | ***
Zero air source |  |  |  | ***
Reference air flow rate (L/min) |  |  |  | ***
Sample flow rate (L/min) |  |  |  | ***
Instruments stabilisation time |  |  |  | ***
Instruments acquisition time /s (one measurement) |  |  |  | ***
Instruments averaging time /s |  |  |  | ***
Total time for ozone conditioning |  |  |  | ***
Ozone mole fraction during conditioning (nmol/mol) |  |  |  | ***
Comparison repeated continously (Yes/No) |  |  |  | ***
If no, ozone mole fraction in between the comparison repeats |  |  |  |  | ***
Total number of comparison repeats realised |  |  |  | ***
Page 5
Instruments checks and adjustments
National Standard
Transfer Standard
Page 6

## TS-RS comparison
calibration of the transfer standard (TS) by the reference standard (RS)
Operator |  | *** |  | Location |  | ***
Comparison begin date / time |  | *** |  | Comparison end date / time |  | ***
Calibration results
Equation
Least-square regression parameters
| aRS,TS | u(aRS,TS) | bRS,TS | u(bRS,TS) | u(a,b)
|  |  | (nmol/mol) | (nmol/mol)
| *** | *** | *** | *** | *** |  | *** | ***
(Least-square regression parameters will be computed by the BIPM using the sofwtare OzonE v2.0) | [6 empty] | *** | ***
Measurement results
| Transfer standard (TS) |  |  | Reference Standard (RS)
Nominal value | xTS nmol/mol | sTS nmol/mol | u(xTS) nmol/mol | xRS | sRS nmol/mol | u(xRS) nmol/mol
nmol/mol
0 | *** | *** | *** | *** | *** | ***
220 | *** | *** | *** | *** | *** | ***
80 | *** | *** | *** | *** | *** | ***
420 | *** | *** | *** | *** | *** | ***
120 | *** | *** | *** | *** | *** | ***
320 | *** | *** | *** | *** | *** | ***
30 | *** | *** | *** | *** | *** | ***
370 | *** | *** | *** | *** | *** | ***
170 | *** | *** | *** | *** | *** | ***
500 | *** | *** | *** | *** | *** | ***
270 | *** | *** | *** | *** | *** | ***
0 | *** | *** | *** | *** | *** | ***
Note : according to the protocol, these measurement results are the last TS-RS comparison measurement results
Covariance terms in between two measurement results of the reference standard
Equation
Value of a | ***
Page 7
Comparison conditions
Ozone generator manufacturer |  |  |  | ***
Ozone generator type |  |  |  | ***
Ozone generator serial number |  |  |  | ***
Room temperature(min-max) / °C |  |  |  | ***
Room pressure (average) / hpa |  |  |  | ***
Zero air source |  |  |  | ***
Reference air flow rate (L/min) |  |  |  | ***
Sample flow rate (L/min) |  |  |  | ***
Instruments stabilisation time |  |  |  | ***
Instruments acquisition time /s (one measurement) |  |  |  | ***
Instruments averaging time /s |  |  |  | ***
Total time for ozone conditioning |  |  |  | ***
Ozone mole fraction during conditioning (nmol/mol) |  |  |  | ***
Comparison repeated continously (Yes/No) |  |  |  | ***
If no, ozone mole fraction in between the comparison repeats |  |  |  |  | ***
Total number of comparison repeats realised |  |  |  | ***
Data files names and location |  |  |  | ***
***
***
Instruments checks and adjustments
Reference Standard
Transfer Standard
Page 8

## NS-TS second comparison
Data reporting sheet Second comparison of transfer standard (TS) vs national standard (NS)
Operator |  | *** |  | Location |  | ***
Comparison begin date / time |  | *** |  | Comparison end date / time |  | ***
measurement results
| Transfer standard (TS) |  |  | National Standard (NS)
Nominal value | xTS nmol/mol | sTS nmol/mol | u(xTS) nmol/mol | xNS nmol/mol | sNS nmol/mol | u(xNS) nmol/mol
0 | *** | *** | *** | *** | *** | ***
220 | *** | *** | *** | *** | *** | ***
80 | *** | *** | *** | *** | *** | ***
420 | *** | *** | *** | *** | *** | ***
120 | *** | *** | *** | *** | *** | ***
320 | *** | *** | *** | *** | *** | ***
30 | *** | *** | *** | *** | *** | ***
370 | *** | *** | *** | *** | *** | ***
170 | *** | *** | *** | *** | *** | ***
500 | *** | *** | *** | *** | *** | ***
270 | *** | *** | *** | *** | *** | ***
0 | *** | *** | *** | *** | *** | ***
Note : according to the protocol, these measurement results are the last TS-NS
comparison measurement results recorded
Covariance terms in between two measurement results of the national standard
Equation |  |  | Value of a | ***
Comparison conditions
Ozone generator manufacturer |  |  |  | ***
Ozone generator type |  |  |  | ***
Ozone generator serial number |  |  |  | ***
Room temperature(min-max) / °C |  |  |  | ***
Room pressure (average) / hpa |  |  |  | ***
Zero air source |  |  |  | ***
Reference air flow rate (L/min) |  |  |  | ***
Sample flow rate (L/min) |  |  |  | ***
Instruments stabilisation time |  |  |  | ***
Instruments acquisition time /s (one measurement) |  |  |  | ***
Instruments averaging time /s |  |  |  | ***
Total time for ozone conditioning |  |  |  | ***
Ozone mole fraction during conditioning (nmol/mol) |  |  |  | ***
Comparison repeated continously (Yes/No) |  |  |  | ***
If no, ozone mole fraction in between the comparison repeats |  |  |  |  | ***
Total number of comparison repeats realised |  |  |  | ***
Page 9
Instruments checks and adjustments
National Standard
Transfer Standard
Page 10
****
****

## Uncertainty budgets
Uncertainty budgets (description or reference )
Reference Standard
Transfer Standard
Page 11
National Standard
Page 12