## General information
OZONE COMPARISON BIPM.QM-K1 RESULTS FORM TO LINK AN RMO COMPARISON
Linking institute information
Institute |  | ***
RMO |  | ***
Address |  | ***
Contact |  | ***
Email |  | ***
Telephone |  | ***
Participating institute information
Institute |  | ***
RMO |  | ***
Address |  | ***
Contact |  | ***
Email |  | ***
Telephone |  | ***
Instruments information
|  | Reference Standard Photometer |  | Participating Institute National Standard | Linking institute National Standard
Manufacturer |  | NIST |  | *** | ***
Type |  | SRP |  | *** | ***
Serial number |  | SRP27 |  | *** | ***
ozone cross-section value |  | 308.32 atm-1 cm-1 |  | *** | ***
Note: in this form, the term "transfer standard (TS)" is used to designate the linking laboratory's
standard, and the term "national standard (NS)" designates the participating institute's standard
Page 1
Content of the report
page 1 | General informations
page 3 | Summaryf of the comparison results
page 4 | calculation of the national standard vs reference standard relationship
page 5 | Data reporting sheet - first comparison of the transfer standard vs the national standard
page 7 | Calibration of the transfer standard by the reference standard at the BIPM
page 9 | Uncertainty budgets
Please complete the cells containing blue stars only.
After completion of the appropriate section of this report, please send to Joële Viallon
by email (jviallon@bipm.org), fax (+33 1 45342021), or mail (BIPM, Pavillon de Breteuil, F-92312 Sèvres)
Page 2

## NS-RS comparison
comparison national standard (RS) vs reference standard (NS)
Summary of comparison results
Equation
Least-square regression parameters
|  | aNS,RS | u(aNS,RS) | bNS,RS | u(bNS,RS) | u(a,b)
|  |  |  | (nmol/mol) | (nmol/mol)
first comparison |  | *** | *** | *** | *** | ***
Degrees of equivalence at 80 nmol/mol and 420 nmol/mol:
|  | Nom value | Di | u(Di) | U(Di)
|  | (nmol/mol) | (nmol/mol) | (nmol/mol) | (nmol/mol)
|  | 80 | 0 | 0 | 0
|  | 420 | 0 | 0 | 0
Page 3
Calculation of the National Standard vs Reference Standard comparison results through theNational Standard vs Transfer Standard comparison
First comparison results
| National standard measurement results |  | Transfer standard measurement results |  | Reference Standard prediced values
Nominal value | xNS nmol/mol | u(xNS) nmol/mol | xTS nmol/mol | u(xTS) nmol/mol | x'RS | u(x'RS) nmol/mol
nmol/mol
0 | 0 | 0 | 0 | 0 | 0 | 0
220 | 0 | 0 | 0 | 0 | 0 | 0
80 | 0 | 0 | 0 | 0 | 0 | 0
420 | 0 | 0 | 0 | 0 | 0 | 0
120 | 0 | 0 | 0 | 0 | 0 | 0
320 | 0 | 0 | 0 | 0 | 0 | 0
30 | 0 | 0 | 0 | 0 | 0 | 0
370 | 0 | 0 | 0 | 0 | 0 | 0
170 | 0 | 0 | 0 | 0 | 0 | 0
500 | 0 | 0 | 0 | 0 | 0 | 0
270 | 0 | 0 | 0 | 0 | 0 | 0
0 | 0 | 0 | 0 | 0 | 0 | 0
Reference standard predicted values are deduced from the transfer standard measurement results
using the calibration performed at the BIPM, with the parameters calculated in Excel Worksheet 4 (page 7)
aRS,TS | 0 |  | bNRS,TS (nmol/mol) | 0 | u(a,b) | 0
u(aRS,TS) | 0 |  | u(bRS,TS) (nmol/mol) | 0
Degrees of Equivalence
Point Number | Nom value | Di | u(Di) | U(Di)
| (nmol/mol) | (nmol/mol) | (nmol/mol) | (nmol/mol)
1 | 0 | 0 | 0 | 0
2 | 220 | 0 | 0 | 0
3 | 80 | 0 | 0 | 0
4 | 420 | 0 | 0 | 0
5 | 120 | 0 | 0 | 0
6 | 320 | 0 | 0 | 0
7 | 30 | 0 | 0 | 0
8 | 370 | 0 | 0 | 0
9 | 170 | 0 | 0 | 0
10 | 500 | 0 | 0 | 0
11 | 270 | 0 | 0 | 0
12 | 0 | 0 | 0 | 0
Least-square regression parameters
aNS,RS | u(aNS,RS) | bNS,RS | u(bNS,RS) | u(a,b)
|  | (nmol/mol) | (nmol/mol)
*** | *** | *** | *** | ***
Page 4
[7 empty] | *** | ***
[7 empty] | *** | ***

## NS-TS comparison
Data reporting sheet Comparison of transfer standard (TS) vs national standard (NS)
Operator |  | *** |  | Location |  | ***
Comparison begin date / time |  | *** |  | Comparison end date / time |  | ***
measurement results
| Transfer standard (TS) |  |  | National Standard (NS)
Nominal value | xTS nmol/mol | sTS nmol/mol | u(xTS) nmol/mol | xNS nmol/mol | sNS nmol/mol | u(xNS) nmol/mol
0 | *** | *** | *** | *** | *** | ***
220 | *** | *** | *** | *** | *** | ***
80 | *** | *** | *** | *** | *** | ***
420 | *** | *** | *** | *** | *** | ***
120 | *** | *** | *** | *** | *** | ***
320 | *** | *** | *** | *** | *** | ***
30 | *** | *** | *** | *** | *** | ***
370 | *** | *** | *** | *** | *** | ***
170 | *** | *** | *** | *** | *** | ***
500 | *** | *** | *** | *** | *** | ***
270 | *** | *** | *** | *** | *** | ***
0 | *** | *** | *** | *** | *** | ***
Note : according to the protocol, these measurement results are the last TS-NS
comparison measurement results recorded
Covariance terms in between two measurement results of the national standard
Equation |  |  | Value of a | ***
Comparison conditions
Ozone generator manufacturer |  |  |  | ***
Ozone generator type |  |  |  | ***
Ozone generator serial number |  |  |  | ***
Room temperature(min-max) / °C |  |  |  | ***
Room pressure (average) / hpa |  |  |  | ***
Zero air source |  |  |  | ***
Reference air flow rate (L/min) |  |  |  | ***
Sample flow rate (L/min) |  |  |  | ***
Instruments stabilisation time |  |  |  | ***
Instruments acquisition time /s (one measurement) |  |  |  | ***
Instruments averaging time /s |  |  |  | ***
Total time for ozone conditioning |  |  |  | ***
Ozone mole fraction during conditioning (nmol/mol) |  |  |  | ***
Comparison repeated continously (Yes/No) |  |  |  | ***
If no, ozone mole fraction in between the comparison repeats |  |  |  |  | ***
Total number of comparison repeats realised |  |  |  | ***
Page 5
Instruments checks and adjustments
National Standard
Transfer Standard
Page 6

## TS-RS comparison
calibration of the transfer standard (TS) by the reference standard (RS)
Operator |  | *** |  | Location |  | ***
Comparison begin date / time |  | *** |  | Comparison end date / time |  | ***
Calibration results
Equation
Least-square regression parameters
| aRS,TS | u(aRS,TS) | bRS,TS | u(bRS,TS) | u(a,b)
|  |  | (nmol/mol) | (nmol/mol)
| *** | *** | *** | *** | *** |  | *** | ***
(Least-square regression parameters will be computed by the BIPM using the sofwtare OzonE v2.0) | [6 empty] | *** | ***
Measurement results
| Transfer standard (TS) |  |  | Reference Standard (RS)
Nominal value | xTS nmol/mol | sTS nmol/mol | u(xTS) nmol/mol | xRS | sRS nmol/mol | u(xRS) nmol/mol
nmol/mol
0 | *** | *** | *** | *** | *** | ***
220 | *** | *** | *** | *** | *** | ***
80 | *** | *** | *** | *** | *** | ***
420 | *** | *** | *** | *** | *** | ***
120 | *** | *** | *** | *** | *** | ***
320 | *** | *** | *** | *** | *** | ***
30 | *** | *** | *** | *** | *** | ***
370 | *** | *** | *** | *** | *** | ***
170 | *** | *** | *** | *** | *** | ***
500 | *** | *** | *** | *** | *** | ***
270 | *** | *** | *** | *** | *** | ***
0 | *** | *** | *** | *** | *** | ***
Note : according to the protocol, these measurement results are the last TS-RS comparison measurement results
Covariance terms in between two measurement results of the reference standard
Equation
Value of a | ***
Page 7
Comparison conditions
Ozone generator manufacturer |  |  |  | ***
Ozone generator type |  |  |  | ***
Ozone generator serial number |  |  |  | ***
Room temperature(min-max) / °C |  |  |  | ***
Room pressure (average) / hpa |  |  |  | ***
Zero air source |  |  |  | ***
Reference air flow rate (L/min) |  |  |  | ***
Sample flow rate (L/min) |  |  |  | ***
Instruments stabilisation time |  |  |  | ***
Instruments acquisition time /s (one measurement) |  |  |  | ***
Instruments averaging time /s |  |  |  | ***
Total time for ozone conditioning |  |  |  | ***
Ozone mole fraction during conditioning (nmol/mol) |  |  |  | ***
Comparison repeated continously (Yes/No) |  |  |  | ***
If no, ozone mole fraction in between the comparison repeats |  |  |  |  | ***
Total number of comparison repeats realised |  |  |  | ***
Data files names and location |  |  |  | ***
***
***
Instruments checks and adjustments
Reference Standard
Transfer Standard
Page 8

## Uncertainty budgets
Uncertainty budgets (description or reference )
Reference Standard
Transfer Standard
Page 9
National Standard
Page 10